## Sheet1
MOUSER | Quantity | Description | Link
TLC59283DBQR | 64 | Drive 16 LEDs | https://pt.mouser.com/ProductDetail/595-TLC59283DBQR
GRM188R60J106KE47J | 64 | 0603 10u 6.3V | https://pt.mouser.com/ProductDetail/81-GRM188R60J106KE7J
CRGH0603J10K | 64 | 0603 10k 0,2W | https://pt.mouser.com/ProductDetail/279-CRGH0603J10K
10033527-N3112MLF | 1 | Mini-USB connector | https://pt.mouser.com/ProductDetail/649-10033527N3112MLF
PTS636 SM25F SMTR LFS | 2 | Micro-switch | https://pt.mouser.com/ProductDetail/611-PTS636SM25FSMTRL
Various passive components |  | Check schematic
ALIEXPRESS | Quantity | Description
Charging board | 2 | xl4015 5A | https://pt.aliexpress.com/item/32711173698.html
LEDs | 2 | 0603 1000 blue LEDs | https://pt.aliexpress.com/item/1005005469107318.html
ME6211 | 1 | LDO 3,3V | https://pt.aliexpress.com/item/1005006036398325.html
Transparent acrylic tube | 1 | Diameter: 75mm / Lenght: 50cm | https://pt.aliexpress.com/item/1005003660995564.html
Wireless power transmitter | 1 | 50W 12-24V 2,5A | https://pt.aliexpress.com/item/1005005666251775.html
DIVERSOS | Quantity | Description
ESP32S2 WROVER | 1 | Flash: 4MB, PSRAM: 2MB | https://mauser.pt/catalog/product_info.php?products_id=096-8584
PCBWAY | 1 | 2 different PCBs per assembly | https://www.pcbway.com/orderonline.aspx
PSRAM is used for some more complex animations, where this is handled in advance at startup
ESP32 with PSRAM, and SD support its optional
Check ESP32 compatibilities when choosing another different module